## Lens-Maker_BOM
Designator | Footprint | Value | Manufacturer | Manufacturer Part Number | Supplier | Supplier Part Number | Description | Quantity
C1_1, C1_2, C1_3, C2_1, C2_2, C2_3, C4_1, C4_2, C4_3, C5_1, C5_2, C5_3, C16, C24_1, C24_2, C24_3 | 0805 | 100nF | YAGEO | CC0805KRX7R9BB104 | JLCPCB | C49678 | 50V 100nF X7R ±10% 0805 Multilayer Ceramic Capacitors MLCC - SMD/SMT ROHS | 16
C3_1, C3_2, C3_3 | 0805 | 220nF | Samsung Electro-Mechanics | CL21B224KBFNNNE | JLCPCB | C5378 | 50V 220nF X7R ±10% 0805 Multilayer Ceramic Capacitors MLCC - SMD/SMT ROHS | 3
C6_1, C6_2, C6_3, C7_1, C7_2, C7_3, C15, C17, C18, C19, C20, C21, C22, C23 | 0805 | 4.7uF | Samwha Capacitor | CS2012X7R475K350NRE | JLCPCB | C560882 | 35V 4.7uF X7R ±10% 0805 Multilayer Ceramic Capacitors MLCC - SMD/SMT ROHS | 14
C8_1, C8_2, C8_3, C9_1, C9_2, C9_3, C10_1, C10_2, C10_3, C11, C12, C13, C14 | 1206 | 47uF | TDK | C3216X5R1E476MTJ00E | JLCPCB | C76659 | 25V 47uF X5R ±20% 1206 Multilayer Ceramic Capacitors MLCC - SMD/SMT ROHS | 13
D1, D2 | 0805 |  | Hubei KENTO Elec | C2297 | JLCPCB | C2297 | 0805 Light Emitting Diodes (LED) ROHS | 2
H1, H2, H3, H4, H5 | HOLE_M3 | [5 empty] | Hole M3 | 5
P1 | DC-005 2.0 |  | BOOMELE(Boom Precision Elec) | DC-005 2.0 | JLCPCB | C16214 | Shrouded DC Power Receptacle 2mm 6.4mm Plugin AC/DC Power Connectors ROHS | 1
P2, P3, P4 | 1727036 |  | Phoenix Contact | 1727036 | JLCPCB | C457200 | TERM BLK 4P SIDE ENT 3.81MM PCB | 3
P5 | 1727010 |  | Phoenix Contact | 1727010 | JLCPCB | C89123 | TERM BLK 2P SIDE ENT 3.81MM PCB | 1
P6 | PZ254V-11-05P |  | XFCN | PZ254V-11-05P | JLCPCB | C492404 | Straight Square Pins 2.5mm 6mm -40℃~+105℃ 3mm 5 2.54mm Black Brass 1x5P Plugin,P=2.54mm Pin Headers ROHS | 1
P7, P8, P9_1, P9_2 | HEADER 3X2 |  | BOOMELE(Boom Precision Elec) | C65114 | JLCPCB | C65114 | Straight 2 6 2.54mm Black Straight,P=2.54mm Pin Headers ROHS | 4
P10 | TYPE-C-31-M-12 |  | Korean Hroparts Elec | TYPE-C-31-M-12 | JLCPCB | C165948 | USB C SMD Connector | 1
Q1, Q2 | SOT-23-3 |  | JSMSEMI | S8050 | JLCPCB | C916390 | 25V 300mW 500mA SOT-23 Bipolar Transistors - BJT ROHS | 2
R1_1, R1_2, R1_3, R9, R11, R12, R14_1, R14_2, R14_3, R15_1, R15_2, R15_3, R16_1, R16_2, R16_3, R21 | 0805 | 10K | UNI-ROYAL(Uniroyal Elec) | 0805W8F1002T5E | JLCPCB | C17414 | 125mW Thick Film Resistors ±1% 10kΩ 0805 Chip Resistor - Surface Mount ROHS | 16
R2_1, R2_2, R2_3 | 0805 | 0R | PANASONIC | ERJ6GEY0R00V | JLCPCB | C169855 | 125mW 0Ω 0805 Chip Resistor - Surface Mount ROHS | 3
R3_1, R3_2, R3_3, R5_1, R5_2, R5_3 | 0805 | 50m | YAGEO | PE0805FRF7W0R05L | JLCPCB | C858613 | 250mW ±1% 50mΩ 0805 Chip Resistor - Surface Mount ROHS | 6
R4_1, R4_2, R4_3, R6_1, R6_2, R6_3 | 0805 | 100K | FH (Guangdong Fenghua Advanced Tech) | RS-05K104JT | JLCPCB | C118844 | 125mW ±5% 100kΩ 0805 Chip Resistor - Surface Mount ROHS | 6
R8 | 0805 | 1K6 | Resistor.Today | AECR0805F1K60K9 | JLCPCB | C352253 | 125mW Thick Film Resistors ±1% 1.6kΩ 0805 Chip Resistor - Surface Mount ROHS | 1
R10, R13, R17, R22 | 0805 | 470R | UNI-ROYAL(Uniroyal Elec) | 0805W8F4700T5E | JLCPCB | C17710 | 125mW Thick Film Resistors ±1% 470Ω 0805 Chip Resistor - Surface Mount ROHS | 4
R18 | 0805 | 5.1M | TA-I Tech | RM10FTN5104 | JLCPCB | C156163 | 125mW Thick Film Resistors ±1% 5.1MΩ 0805 Chip Resistor - Surface Mount ROHS | 1
R19, R20 | 0805 | 2K2 | LIZ Elec | CR0805J80222G | JLCPCB | C101970 | 125mW Thick Film Resistors ±5% 2.2kΩ 0805 Chip Resistor - Surface Mount ROHS | 2
S1, S3 | PUSHBUTTON_2 |  | C&K | PTS645SM43SMTR92LFS | JLCPCB | C221880 | SWITCH TACTILE SPST-NO 0.05A 12V | 2
S2_1, S2_2, S2_3 | SDA03H0SBR |  | C&K | SDA03H0SBR | JLCPCB | C221950 | SWITCH SLIDE DIP SPST 25MA 24V | 3
TP1, TP2, TP3, TP4, TP5 | 5015 |  | Ronghe | RH-5015 | JLCPCB | C5199798 | Thimble/Copper Rod/Test Ring ROHS | 5
U1_1, U1_2, U1_3 | 28-QFN |  | Allegro MicroSystems, LLC | A4988SETTR-T | JLCPCB | C38437 | IC MTR DRVR BIPOLAR 3-5.5V 28QFN | 3
U2 | ESP32-WROOM-32E |  | Espressif Systems | ESP32-WROOM-32E-N4 | JLCPCB | C701341 | RX TXRX MOD WIFI TRACE ANT SMD | 1
U3 | CP2102N |  | SILICON LABS | CP2102N-A02-GQFN28R | JLCPCB | C964632 | QFN-28 USB ICs ROHS | 1
U4 | SOT-223 |  | Shenzhen Fuman Elec | AMS1117-3.3V | JLCPCB | C173386 | IC-1117 V.reg. 1A 3V3 SOT223 SMD Ams | 1