## Bill of Materials
Designator | Footprint | Manufacturer Part Number | Manufacturer | Description | Quantity | Supplier Part Number | Supplier
C1_1, C1_2, C1_3, C2_1, C2_2, C2_3, C4_1, C4_2, C4_3, C5_1, C5_2, C5_3, C16, C24_1, C24_2, C24_3 | 0805 | CC0805KRX7R9BB104 | YAGEO | SMD Capacitor | 16 | C49678 | JLCPCB
C3_1, C3_2, C3_3 | 0805 | CL21B224KBFNNNE | Samsung Electro-Mechanics | SMD Capacitor | 3 | C5378 | JLCPCB
C6_1, C6_2, C6_3, C7_1, C7_2, C7_3, C17, C18, C20, C21, C22, C23 | 0805 | CS2012X7R475K350NRE | Samwha Capacitor | SMD Capacitor | 12 | C560882 | JLCPCB
C8_1, C8_2, C8_3, C9_1, C9_2, C9_3, C10_1, C10_2, C10_3, C11, C12, C13, C14 | 0805, 1206 | C3216X5R1E476MTJ00E | TDK | SMD Capacitor | 13 | C76659 | JLCPCB
C15, C19 | 0805 | CL21B105KBFNNNE | Samsung Electro-Mechanics | SMD Capacitor | 2 | C28323 | JLCPCB
D1, D2 | 0805 | C2297 | Hubei KENTO Elec | 0805 Light Emitting Diodes (LED) ROHS | 2 | C2297 | JLCPCB
H1, H2, H3, H4, H5 | HOLE_M3 |  |  |  | 5
P1 | DC-005 2.0 | DC-005 2.0 | BOOMELE(Boom Precision Elec) | Shrouded DC Power Receptacle 2mm 6.4mm Plugin AC/DC Power Connectors ROHS | 1 | C16214 | JLCPCB
P2, P3, P4 | WJ124-3.81-4P | WJ124-3.81-4P | Ningbo Kangnex Elec |  | 3 | C69809 | JLCPCB
P5 | WJ124-3.81-2P | WJ124-3.81-2P | Ningbo Kangnex Elec |  | 1 | C69811 | JLCPCB
P6 | PZ254V-11-05P | PZ254V-11-05P | XFCN |  | 1 | C492404 | JLCPCB
P7, P8, P9_1, P9_2 | HEADER 3X2 | C65114 | BOOMELE(Boom Precision Elec) | Straight 2 6 2.54mm Black Straight,P=2.54mm Pin Headers ROHS | 4 | C65114 | JLCPCB
P10 | TYPE-C-31-M-12 | TYPE-C-31-M-12 | Korean Hroparts Elec | USB C SMD Connector | 1 | C165948 | JLCPCB
Q1, Q2 | SOT-23-3 | S8050 | JSMSEMI |  | 2 | C916390 | JLCPCB
R1_1, R1_2, R1_3, R14_1, R14_2, R14_3, R15_1, R15_2, R15_3, R16_1, R16_2, R16_3 | 0805 | 0805W8F1002T5E | UNI-ROYAL(Uniroyal Elec) | SMD Resistor | 12 | C17414 | JLCPCB
R2_1, R2_2, R2_3, R10 | 0805 | 0805W8F0000T5E | UNI-ROYAL(Uniroyal Elec) | SMD Resistor | 4 | C17477 | JLCPCB
R3_1, R3_2, R3_3, R5_1, R5_2, R5_3 | 0402 | ERJ2BWFR050X | PANASONIC | SMD Resistor | 6 | C412880 | JLCPCB
R4_1, R4_2, R4_3, R6_1, R6_2, R6_3, R7_1, R7_2, R7_3 | 0805 | RS-05K104JT | FH (Guangdong Fenghua Advanced Tech) | SMD Resistor | 9 | C118844 | JLCPCB
R8 | 0805 | AECR0805F1K60K9 | Resistor.Today | SMD Resistor | 1 | C352253 | JLCPCB
R9, R11, R12 | 0805 | CR0805J80123G | LIZ Elec | SMD Resistor | 3 | C101937 | JLCPCB
R13 | 0805 | 0805W8F4700T5E | UNI-ROYAL(Uniroyal Elec) | SMD Resistor | 1 | C17710 | JLCPCB
R17 | 0805 | 0805W8F3300T5E | UNI-ROYAL(Uniroyal Elec) | SMD Resistor | 1 | C17630 | JLCPCB
R18 | 0805 | RM10FTN5104 | TA-I Tech | SMD Resistor | 1 | C156163 | JLCPCB
R19, R20 | 0603 | ERJ3EKF2201V | PANASONIC | SMD Resistor | 2 | C116387 | JLCPCB
S1 | PUSHBUTTON | TS-1095PS-A1B2-C3D2 | Yuandi | NO 6mm Gull Wing 4.3mm Black Round Button Brick nogging SPST 6mm 180gf@±30gf SMD Tactile Switches ROHS | 1 | C2834918 | JLCPCB
S2_1, S2_2, S2_3 | C99420 | C99420 | Dongguan Guangzhu Industrial | SPST Red Flat dial, raised type 2.54mm 3 DIP DIP Switches ROHS | 3 | C99420 | JLCPCB
TP1, TP2, TP3, TP4, TP5 | 5015 | RH-5015 | Ronghe | Thimble/Copper Rod/Test Ring ROHS | 5 | C5199798 | JLCPCB
U1_1, U1_2, U1_3 | 28-QFN | A4988SETTR-T | Allegro MicroSystems, LLC | IC MTR DRVR BIPOLAR 3-5.5V 28QFN | 3 | C38437 | JLCPCB
U2 | ESP32-WROOM-32E | ESP32-WROOM-32E-N4 | Espressif Systems | RX TXRX MOD WIFI TRACE ANT SMD | 1 | C701341 | JLCPCB
U3 | CP2102N | CP2102N-A02-GQFN28R | SILICON LABS | QFN-28 USB ICs ROHS | 1 | C964632 | JLCPCB
U4 | SOT-223 | AMS1117-3.3V | Shenzhen Fuman Elec | 75dB@(10kHz) 800mA 1.5V@(700mA) Fixed 3.3V~3.3V Positive 1 12V SOT-223 Linear Voltage Regulators (LDO) ROHS | 1 | C173386 | JLCPCB